## Trajectory
Names |  |  |  | Lab Group |  | Lab Time |  | Date
1
2
3
4
Mass (kg) | Mass (kg)
Rocket | Fuel |  |  | Drag Coefficient |  |  | Cross Section (m^2) |  | Air Density (kg/m^3)
1.29
Rocket Diameter (m)
Without Air Drag | [7 empty] | With Air Drag
|  |  |  | Force | Force |  | Force |  |  |  | Force | Force |  | Force
Time | Distance | Velocity | Acceleration | Total | Gravity | Mass | Thrust | Distance | Velocity | Acceleration | Total | Gravity | Mass | Drag
0 | 0 | 0 | 0 |  |  |  | 0 | 0 | 0 | 0
0.02 | [6 empty] | 33.0275
0.03 | [6 empty] | 33.0275
0.05 | [6 empty] | 33.0275
0.06 | [6 empty] | 33.0275
0.07 | [6 empty] | 33.0275
0.08 | [6 empty] | 66.055
0.1 | [6 empty] | 61.1875
0.11 | [6 empty] | 58.9875
0.15 | [6 empty] | 51.5075
0.2 | [6 empty] | 44.3025
0.25 | [6 empty] | 38.7475
0.3 | [6 empty] | 34.2925
0.35 | [6 empty] | 30.635
0.4 | [6 empty] | 27.5825
0.45 | [6 empty] | 24.97
0.5 | [6 empty] | 22.77
0.55 | [6 empty] | 20.8175
0.6 | [6 empty] | 19.1125
0.65 | [6 empty] | 17.6275
0.68 | [6 empty] | 10.3125
0.69 | [6 empty] | 0
0.7 | [6 empty] | 0

## 80 PSI
80 PSI | 3/4 full
Engine
Mass (kg) | Propelent Mass
0.75 | 3/4 full
Mass (oz)
32.038
Force
Time | Thrust (oz) | Thrust (N)
0 | 0 | 0
0.02 | 120.1 | 33.0275
0.03 | 120.1 | 33.0275
0.05 | 120.1 | 33.0275
0.06 | 120.1 | 33.0275
0.07 | 120.1 | 33.0275
0.08 | 240.2 | 66.055
0.1 | 222.5 | 61.1875
0.11 | 214.5 | 58.9875
0.15 | 187.3 | 51.5075
0.2 | 161.1 | 44.3025
0.25 | 140.9 | 38.7475
0.3 | 124.7 | 34.2925
0.35 | 111.4 | 30.635
0.4 | 100.3 | 27.5825
0.45 | 90.8 | 24.97
0.5 | 82.8 | 22.77
0.55 | 75.7 | 20.8175
0.6 | 69.5 | 19.1125
0.65 | 64.1 | 17.6275
0.68 | 37.5 | 10.3125
0.69 | 0 | 0
0.7 | 0 | 0