## Sheet1
Base Formula Rule of Thirteen (needs nominal mass of parent ion)
| M | 8.7692 |  | M/13
| 114 | 10 | 8 | r and n respectively
|  | 0 | DBE |  |  | Do not enter
| #C | 8 | Base Formula C |  |  | anything in the yellow cells
| #H | 18 | Base Formula H
Calculation of unsaturation (needs molecular formula)
|  | #C | 7 | 1 | DBE
|  | #H | 14
| N,P | #Gp V
| halogens | #Gp VII
Confirmation of M+1 w.r.t. M Peak (needs molecular formula)
| #C | 9 | %M+1 Peak
| #H | 8 | 9.888
| #N | 0
| #O | 1
#S
#Si
Confirmation of M+2 w.r.t. M Peak
| #O | 1 | %M+2 Peak
| #Si |  | 0.2
#S
one | #Cl
one | #Br
Approximate Calculation of C Composition of Singly Charged Ion
From Observed Relative Peak Heights
| spectrum | %M+1 | %M | #C(max) | % M+1 rel to M
|  | 5.2 | 49.7 | 9.5116 | 10.4628
| spectrum | %M+2 | %M | #O(max) | % M+2 rel to M
|  | 0.1 | 49.7 | 1.006 | 0.20121